## System Parameters
System Parameters
Parameter | Value | Unit | Description
cross_time | 55 | seconds | Time interval for pedestrian to cross the road
Pb_1 | 0/1 | … | Pushbutton 1
Pb_2 | 0/1 | … | Pushbutton 2
Red_P | 0/1 | … | Pedestrian Light Red
Green_P | 0/1 | … | Pedestrian Light Green
Red_V | 0/1 | … | Vehicle Light Red
Green_ V | 0/1 | … | Vehicle Light Green
Yellow_V | 0/1 | … | Vehicle Light Yellow
Simulation Time | 150 | seconds | Simulaton time for TLCS simulink model

## System Diagram
SYSTEM ARCHITECTURE

## Controller & Plant
Description of Controller |  | Plant Elements
States/ Modes | Description | Type | Element Name | Description
Vehicle_Green (Default Mode) | This is the default state unless either of the pushbutton is pressed. At this state only the Vehicle LED Green and the Pedestrian LED Red is turned ON. When the pushbutton scaled signal 'Scl_In' is received the state changes to the next state immediately and Vehicle LED Green is turned OFF. | Input | Pushbutton 1 | One of the inputs which Pedestrians can use to stop the traffic in order to walk
Vehicle_Yellow | This state occurs only when either of the pushbutton is pressed. At this state only the Vehicle LED Yellow is turned ON and the Pedestrian LED Red is turned ON. This state indicates that the vehicles must get ready to stop. While exiting the state the Vehicle LED Yellow is turned OFF. |  | Pushbutton 2 | This input is placed on the other side of the road. The traffic stops when either of the pushbutton is pressed.
Pedestrian_Green | The states change from Vehicle_Yellow to Pedestrian_Green after a delay of 2 seconds. In this state the Vehicle LED Red and the Pedestrian LED Green is turned ON while the pedestrian LED Red is turned OFF. This state indicates that the vehicles must stop and the pedestrians may cross the road. | Output | Red LED Pedestrian | This output is to indicate the Pedestrians to stop.
End_of_CrossTime | This state occurs when the crossing time i.e. 55 seconds for the pedestrians is coming to an end. The Pedestrian LED Green blinks for 7 seconds. |  | Green LED Pedestrian | This output is to indicate the Pedestrians to walk.
Pedestrian_Red | After the blinking process the Pedestrian LED Green is turned OFF in this state and Pedestrian LED Red is turned ON. This suggests that the pedestrians may no longer cross the road. |  | Red LED Vehicle | This output is to indicate the Vehicles to stop so the pedestrians can walk.
Vehicle_RY | Once the road crossing is done this state begins and Pedestrian LED Red stays ON. Both Vehicle LED Red & Vehicle LED Yellow are turned ON. This shows that the vehicles should get ready to go. Then after a delay of 2 seconds again Vehicle_Green state occurs and the cycle repeats if pushbutton is pressed. |  | Green LED Vehicle | This output is to indicate the Vehicles to go.
|  |  | Yellow LED Vehicle | This output is to indicate the Vehicles to get ready to go.

## List of Components
List of Components and Description
Sl.No. | Component Name | Input | Output | Description
1 | User Input | Signal Builder | Pb_1, Pb_2 | It contains two signals 'Pb_1' and 'Pb_2" which represent the pushbutton input from user.
2 | Plant | Scl_Out | Plant_in | It contains all the external connections inputs & outputs. It takes input from User Input Subsystem. The output display is also shown in this subsystem.
3 | Input Scaling | Plant_in | Scl_in | It has the input signal 'Plant_in' coming from the Plant. It generates a scaled signal 'Scl_In' signal for controller block as per the requirement.
4 | Controller | Scl_In | Red_V, Yellow_V, Green_V, Red_P, Green_P | This contains the control logic subsystem. It has an input signal 'Scl_In' coming from input scaling and has 5 outputs for the pedestrian and vehicle LEDs.
5 | Output Scaling | Red_V, Yellow_V, Green_V, Red_P, Green_P | Scl_Out | This system multiplexes the five outputs and a gain of 5V is added to give a scaled output signal 'Scl_Out'.
6 | Input | Pb_1, Pb_2 | Plant_in | This system multiplexes the two inputs to give a signal 'Plant_in'.
7 | Output Display | Scl_Out | Output Scope | The 'Scl_Out' signal is demultiplexed and the subsystems for Pedestrian & Vehicle LEDs Display are shown here.
8 | Pedestrian LED | LED_Red_P, LED_Green_P | LED_Red_P, LED_Green_P | This contains 2 LEDs Red and Green required to show the status for pedestrians.
9 | Vehicle LED | LED_Red_V, LED_Green_V, LED_Yellow_V | LED_Red_V, LED_Green_V, LED_Yellow_V | This contains 3 LEDs Red, Green and Yellow required to show the status for Vehicles.
10 | Control Logic | Scl_in | Red_V, Yellow_V, Green_V, Red_P, Green_P | This subsystem includes logic based on state flow implementation of the Traffic Light Control System. It takes 'Scl_In' and gives 5 outputs 'Red_V', 'Yellow_V', Green_V', 'Red_P' & 'Green_P'.

## Requirements
Req.ID | Feature | Requirement | Description | Priority | Functional Req. ? | Associated Test ID | % Maturity | Severity of Fall-out [1, 2, 3] | Probability of Fall-out [%] | Risk | Remark
Req.001 | Input | Implementing push button switches | A push button has to be enabled on both sides of the road to activate TLCS | 1 | Y | T_001, T_002 | 100 | 1 | 25% | 0
Req.002 | Control Logic/state flow | TLCS is enabled when Push button is pressed. 1) Vehicle Light Status = Green 2) Pedestrian Light Status = Red. 3) Press the push button | Light for car is green. When, Push button is pressed by pedestrian, TLCS is activated. | 1 | Y | T_003 | 100 | 1 | 15% | 0
Req.003 | Control Logic/state flow | 1) Vehicle Light Status = Yellow 2) Pedestrian Light Status = Red. | Vehicle light will transit from green to yellow | 2 | N | T_005 | 100 | 3 | 10% | 0
Req.004 | Control Logic/state flow | 1) Vehicle Light Status =Red 2) Pedestrian Light Status = Green | Vehicle light Status changes to red and pedestrian light changes to green. Pedestrian can cross the road | 3 | Y | T_006 | 100 | 1 | 10% | 0
Req.005 | Control Logic/state flow | 1) Vehicle Light Status = Red- Yellow 2) Pedestrian Light Status = Red | Wait for some time for pedestrian to cross the road. Pedestrian Light changes to Red. Vehicle Light changes to red-yellow. | 3 | Y | T_008 | 100 | 1 | 10% | 0
Req.006 | Control Logic/state flow | 1) Vehicle Light Status = Green 2) Pedestrian Light Status = Red | Pedestrian had crossed the road. Vehicle light will transit from red-yellow to green. | 3 | N | T_009 | 100 | 3 | 10% | 0
Req.007 | Output | 1) Implementing Vehicle light LEDs. 2) Implementing Pedestrian light LEDs. | Output LEDs for Vehicle and pedestrian light system needs to enabled based on control logic and stateflow and display appropriate message on optical indicator. | 1 | Y | T_010,T_011,T_012,T_013,T_014 | 100 | 2 | 25% | 0

## Test Plan Design
Test ID | Description | Parameter values | Test Harness Subsystem Involved | Architecture Subsystem Involved | Priority | Remark
T_001 | Checking Push button 1 | Pb_1 = 1 when pushbutton 1 is 'ON' | Input Test Vector & Verification Block | Plant | 2
T_002 | Checking Push button 2 | Pb_2 = 1 when pushbutton 2 is 'ON' | Input Test Vector & Verification Block | Plant | 2
T_003 | Input Logic Subsystem Test | Scl_In = 1 when either of Pb_1 or Pb_2 is '1' . | Input Test Vector & Verification Block | Input Scaling | 1
T_004 | Logic Test for Input Loopback block | Pb_1' and 'Pb_2' comes back to '0' after execution cycle is completed | _____ | Input Scaling | 3 | Not Applicable as Input Loopback feature not required
T_005 | Test for behaviour of Vehicle LED Red based on the stateflow | This will be made high once vehicle yellow state goes low i.e. Yellow_V goes low. This signal stays High until the given duration of cross time and delay. | Controller Test Vector & Verification Block | Controller | 1
T_006 | Test for behaviour of Vehicle LED Yellow based on the stateflow | This will be made high once vehicle green state goes low or when Vehicle Red state is high in vehicle red-yellow state. | Controller Test Vector & Verification Block | Controller | 1
T_007 | Test for behaviour of Vehicle LED Green based on the stateflow | This will be high as default and goes low when either of the push button is pressed and stays low until one full cycle of traffic light control system is completed. | Controller Test Vector & Verification Block | Controller | 1
T_008 | Test for behaviour of Pedestrian LED Red based on the stateflow | This will be high as default and goes low when either of the push button is pressed and stays low until pedestrian green state is active. | Controller Test Vector & Verification Block | Controller | 1
T_009 | Test for behaviour of Pedestrian LED Green based on the stateflow | This will be low as default and goes high when either of the push button is pressed and stays high until pedestrian cross time and starts to toggle/blink at the end indicating end of cross time | Controller Test Vector & Verification Block | Controller | 1
T_010 | Checking Vehicle LED Red | LED_Red_V follows the state control signal Red_V and LED_Red_V = 5 when Red_V = 1 and 0 otherwise | Output Test Vector & Verification Block | Plant | 2
T_011 | Checking Vehicle LED Yellow | LED_Yellow_V follows the state control signal Yellow_V and LED_Yellow_V = 5 when Yellow_V = 1 and 0 otherwise | Output Test Vector & Verification Block | Plant | 2
T_012 | Checking Vehicle LED Green | LED_Green_V follows the state control signal Green_V and LED_Green_V = 5 when Green_V = 1 and 0 otherwise | Output Test Vector & Verification Block | Plant | 2
T_013 | Checking Pedestrian LED Red | LED_Red_P follows the state control signal Red_P and LED_Red_P = 5 when Red_P = 1 and 0 otherwise | Output Test Vector & Verification Block | Plant | 2
T_014 | Checking Pedestrian LED Green | LED_Green_P follows the state control signal Green_P and LED_Green_P = 5 when Green_P = 1 and 0 otherwise | Output Test Vector & Verification Block | Plant | 2
T_015 | Checking Output voltage for the Pedestrian LED Green | The output voltage for LED_Green_P must be 5V when input is equal to or less than 3V or more than 5V | Output Test Vector & Verification Block | Plant | 2
T_016 | Checking Output voltage for the Pushbutton 1 | The output voltage for Pushbutton 1 must be 5V when input is equal to or less than 3V or more than 5V | Input Test Vector & Verification Block | Plant | 2

## Test Harness
Test Harness
| Sl.No. | Subsystem Name | Test Cases involved | Description
| 1 | Input Test Vector & Verification Block | T_001, T_002, T_003 & T_016 | The functionality of two input signals 'Pb_1' and 'Pb_2" is tested along with the scaled input signal 'Scl_In' via signal display on Scope. The boundary value of 'Pb_1' signal is also tested for varied amplitude.
| 2 | Controller Test Vector & Verification Block | T_005, T_006, T_007, T_008 & T_009 | The behaviour of each State flow control signal is verified based on the control logic via signal display on Scope.
| 3 | Output Test Vector & Verification Block | T_010, T_011, T_012, T_013, T_014 & T_015 | The functionality of the five scaled output LEDs from the plant are validated. Pedestrian LEDs and Vehicle LEDs are also displayed separately for visual verification. The output voltage of Pedestrian LED Green is also tested.

## Abbreviations
Abbreviations
Abbreviation | Full Name | Description
TLCS | Traffic Light Control System | Title of the project.
LED | Light Emitting Diode | It indicates the output.
Plant_in | Plant Input | The signal generated in the plant from Pb_1 & Pb_2 .
Scl_In | Scaled Input | The signal generated when either of the pushbuttons is ON.
Scl_Out | Scaled Output | The signal scaled from the 5 outputs.